## Ark1
Conversion table of counter numbers to liters
KC Denmark 23.095 standard flow meter with a honeycomb in the 84 mm tube
Counter start | 10000
Counter finish | 25000
Difference | 15000
Total | 24930 | Liters
Calculation of liters according to the diameter of the circle
Diameter of the circle | 30 | cm
Counter start | 10000
Counter finish | 25000
Difference | 15000
Radius | 15 | cm
Area | 0.070686 | m²
Total | 318086.2562 | Liters
Calculation of liters in relation to the size of a square or a rectangle
H = height | 15 | cm
B = wide | 25
Counter start | 10000
Counter finish | 25000
Difference | 15000
Area | 0.0375 | m²
Total | 168750 | Liters
Manual conversion of the counter reading : The pitch of the impeller is 0,3 m per revolution; i.e. the number of revolutions multiplied by 0,3 makes the towing distance. For quantitative measurements the threshold flow velocity of the impeller should not be smaller then 0,5 m/sec. For comparison measurements flow velocities smaller than 0,5 m/sec. are possible. Example: The number of revolutions is 100; this means a towing distance of 30 m. The opening area of the plankton net must be known, or it has to be calculated. The water volume passed through the plankton net is determined as follows: Indicated number of revolutions x 0,3 x net opening area (m²) x 1000 = water volume. Example 1: The plankton net has a diameter of 40 cm, i.e. the opening area is 0,125 m². If the number of revolutions associated with a tow is 266 (noted from the digital flow meter counter), the water volume passed through the plankton net is: Volume = 266 x 0,3 x 0,125 m² x 1000 = 9975 L = 9,975 m³ Example 2: The Plankton Net has a diameter of 50 cm, i.e. the opening area is 0,196 m². If the number of revolutions associated with a tow is 100 (noted from the digital flow meter counter), the water volume passed through the plankton net is: Volume = 100 x 0,3 x 0,196 m² x 1000 = 5880 L = 5,880 m³
Rev. February 6, 2023 - lkj